## PickAndPlace_PCB1_2023-09-11
Designator | Device | Footprint | Mid X | Mid Y | Ref X | Ref Y | Pad X | Pad Y | Pins | Layer | Rotation | SMD | Comment
U6 | LM317KCT | TO-220-3_L10.0-W4.5-P2.54-L | 92.075mm | 219.583mm | 92.075mm | 219.583mm | 89.535mm | 219.588mm | 3 | T | 0 | No | LM317KCT
R25 | MF1/4W-1KΩ±1%T52 | RES-TH_BD2.3-L6.5-P10.50-D0.5 | 80.264mm | 217.678mm | 80.264mm | 217.678mm | 80.264mm | 222.928mm | 2 | T | -90 | No | 1kΩ
R27 | MF1/4W-1KΩ±1%T52 | RES-TH_BD2.3-L6.5-P10.50-D0.5 | 74.93mm | 217.805mm | 74.93mm | 217.805mm | 74.93mm | 223.055mm | 2 | T | -90 | No | 1kΩ
U1 | MCP3008-I/P | PDIP-16_L19.3-W6.5-P2.54-LS7.6-BL | 28.702mm | 97.282mm | 28.702mm | 97.282mm | 19.812mm | 93.482mm | 16 | T | 0 | No | MCP3008-I/P
U4 | MCP3008-I/P | PDIP-16_L19.3-W6.5-P2.54-LS7.6-BL | 328.295mm | 97.917mm | 328.295mm | 97.917mm | 319.405mm | 94.117mm | 16 | T | 0 | No | MCP3008-I/P
U5 | ULN2803A_C73936 | DIP-18_L23.0-W6.5-P2.54-LS7.6-BL | 285.623mm | 97.536mm | 285.623mm | 97.536mm | 275.463mm | 93.726mm | 18 | T | 0 | No | ULN2803A
U3 | ULN2803A_C73936 | DIP-18_L23.0-W6.5-P2.54-LS7.6-BL | 72.263mm | 97.409mm | 72.263mm | 97.409mm | 62.103mm | 93.599mm | 18 | T | 0 | No | ULN2803A
D1 | 1N4148_C85057 | DO-35_BD2.0-L4.2-P8.20-D0.5-RD | 118.872mm | 217.932mm | 118.872mm | 217.932mm | 118.872mm | 213.832mm | 2 | T | 90 | No | 1N4148
H4 | 2.54-1x6P直针 | HDR-TH_6P-P2.54-V-M-1 | 39.624mm | 243.586mm | 39.624mm | 243.586mm | 33.274mm | 243.586mm | 6 | T | 0 | No | 2.54-1x6P
H6 | 2.54-1x6P直针 | HDR-TH_6P-P2.54-V-M-1 | 59.309mm | 243.713mm | 59.309mm | 243.713mm | 52.959mm | 243.713mm | 6 | T | 0 | No | 2.54-1x6P
H8 | 2.54-1x6P直针 | HDR-TH_6P-P2.54-V-M-1 | 78.486mm | 243.586mm | 78.486mm | 243.586mm | 72.136mm | 243.586mm | 6 | T | 0 | No | 2.54-1x6P
U2 | RASPBERRY_PI_4B_4GB | MODULE_RASPBERRY_PI_4B_4GB | 183.756mm | 228.092mm | 174.371mm | 228.727mm | 208.501mm | 205.497mm | 48 | T | 180 | No | RASPBERRY_PI_4B_4GB
SW5 | CherryMX_LED | CherryMX_9.75u_PCB_LED | 57.404mm | 48.133mm | 57.404mm | 48.133mm | 53.594mm | 50.673mm | 7 | T | 0 | No | CherryMX_LED
SW9 | CherryMX_LED | CherryMX_9.75u_PCB_LED | 314.452mm | 72.263mm | 314.452mm | 72.263mm | 310.642mm | 74.803mm | 7 | T | 0 | No | CherryMX_LED
TP1 | Track Pad - 4 PIN | TrackPad | 146.764mm | 13.843mm | 143.002mm | -1668.272mm | 143.764mm | 13.843mm | 4 | T | 0 | No | Track Pad - 4 PIN
SL1 | PTL30-19G1-103B2 | PTL3019G1103B2 | 43.241mm | 114.447mm | 23.241mm | 115.697mm | 23.241mm | 115.697mm | 6 | T | 0 | No | PTL30-19G1-103B2
SL2 | PTL30-19G1-103B2 | PTL3019G1103B2 | 43.114mm | 130.957mm | 23.114mm | 132.207mm | 23.114mm | 132.207mm | 6 | T | 0 | No | PTL30-19G1-103B2
SL3 | PTL30-19G1-103B2 | PTL3019G1103B2 | 43.241mm | 146.324mm | 23.241mm | 147.574mm | 23.241mm | 147.574mm | 6 | T | 0 | No | PTL30-19G1-103B2
SL4 | PTL30-19G1-103B2 | PTL3019G1103B2 | 42.987mm | 162.58mm | 22.987mm | 163.83mm | 22.987mm | 163.83mm | 6 | T | 0 | No | PTL30-19G1-103B2
SL5 | PTL30-19G1-103B2 | PTL3019G1103B2 | 42.987mm | 179.852mm | 22.987mm | 181.102mm | 22.987mm | 181.102mm | 6 | T | 0 | No | PTL30-19G1-103B2
SL6 | PTL30-19G1-103B2 | PTL3019G1103B2 | 42.987mm | 196.616mm | 22.987mm | 197.866mm | 22.987mm | 197.866mm | 6 | T | 0 | No | PTL30-19G1-103B2
SL7 | PTL30-19G1-103B2 | PTL3019G1103B2 | 43.114mm | 213.507mm | 23.114mm | 214.757mm | 23.114mm | 214.757mm | 6 | T | 0 | No | PTL30-19G1-103B2
SL8 | PTL30-19G1-103B2 | PTL3019G1103B2 | 42.987mm | 229.636mm | 22.987mm | 230.886mm | 22.987mm | 230.886mm | 6 | T | 0 | No | PTL30-19G1-103B2
H1 | MULTI TURN WIRE WOUND POTENTIOMETER [NHP22] | NHP22 | 76.2mm | 14.732mm | 73.66mm | 14.732mm | 73.66mm | 14.732mm | 3 | T | 0 | No | MULTI TURN WIRE WOUND POTENTIOMETER [NHP22]
H2 | MULTI TURN WIRE WOUND POTENTIOMETER [NHP22] | NHP22 | 80.137mm | 46.736mm | 77.597mm | 46.736mm | 77.597mm | 46.736mm | 3 | T | 0 | No | MULTI TURN WIRE WOUND POTENTIOMETER [NHP22]
H3 | MULTI TURN WIRE WOUND POTENTIOMETER [NHP22] | NHP22 | 94.361mm | 73.914mm | 91.821mm | 73.914mm | 91.821mm | 73.914mm | 3 | T | 0 | No | MULTI TURN WIRE WOUND POTENTIOMETER [NHP22]
H5 | MULTI TURN WIRE WOUND POTENTIOMETER [NHP22] | NHP22 | 114.173mm | 92.964mm | 111.633mm | 92.964mm | 111.633mm | 92.964mm | 3 | T | 0 | No | MULTI TURN WIRE WOUND POTENTIOMETER [NHP22]
H7 | MULTI TURN WIRE WOUND POTENTIOMETER [NHP22] | NHP22 | 234.316mm | 93.281mm | 231.776mm | 93.281mm | 231.776mm | 93.281mm | 3 | T | 0 | No | MULTI TURN WIRE WOUND POTENTIOMETER [NHP22]
H9 | MULTI TURN WIRE WOUND POTENTIOMETER [NHP22] | NHP22 | 253.749mm | 72.242mm | 251.209mm | 72.242mm | 251.209mm | 72.242mm | 3 | T | 0 | No | MULTI TURN WIRE WOUND POTENTIOMETER [NHP22]
H10 | MULTI TURN WIRE WOUND POTENTIOMETER [NHP22] | NHP22 | 268.092mm | 44.141mm | 265.552mm | 44.141mm | 265.552mm | 44.141mm | 3 | T | 0 | No | MULTI TURN WIRE WOUND POTENTIOMETER [NHP22]
H11 | MULTI TURN WIRE WOUND POTENTIOMETER [NHP22] | NHP22 | 273.558mm | 12.827mm | 271.018mm | 12.827mm | 271.018mm | 12.827mm | 3 | T | 0 | No | MULTI TURN WIRE WOUND POTENTIOMETER [NHP22]
SL9 | PTL30-19G1-103B2 | PTL3019G1103B2 | 317.18mm | 117.622mm | 297.18mm | 118.872mm | 297.18mm | 118.872mm | 6 | T | 0 | No | PTL30-19G1-103B2
SL10 | PTL30-19G1-103B2 | PTL3019G1103B2 | 317.18mm | 134.894mm | 297.18mm | 136.144mm | 297.18mm | 136.144mm | 6 | T | 0 | No | PTL30-19G1-103B2
SL11 | PTL30-19G1-103B2 | PTL3019G1103B2 | 317.053mm | 151.404mm | 297.053mm | 152.654mm | 297.053mm | 152.654mm | 6 | T | 0 | No | PTL30-19G1-103B2
SL12 | PTL30-19G1-103B2 | PTL3019G1103B2 | 317.053mm | 169.057mm | 297.053mm | 170.307mm | 297.053mm | 170.307mm | 6 | T | 0 | No | PTL30-19G1-103B2
SL14 | PTL30-19G1-103B2 | PTL3019G1103B2 | 317.053mm | 201.823mm | 297.053mm | 203.073mm | 297.053mm | 203.073mm | 6 | T | 0 | No | PTL30-19G1-103B2
SL13 | PTL30-19G1-103B2 | PTL3019G1103B2 | 317.053mm | 185.694mm | 297.053mm | 186.944mm | 297.053mm | 186.944mm | 6 | T | 0 | No | PTL30-19G1-103B2
SL15 | PTL30-19G1-103B2 | PTL3019G1103B2 | 317.053mm | 216.682mm | 297.053mm | 217.932mm | 297.053mm | 217.932mm | 6 | T | 0 | No | PTL30-19G1-103B2
SL16 | PTL30-19G1-103B2 | PTL3019G1103B2 | 317.053mm | 234.843mm | 297.053mm | 236.093mm | 297.053mm | 236.093mm | 6 | T | 0 | No | PTL30-19G1-103B2
SW4 | CherryMX_LED | CherryMX_9.75u_PCB_LED | 36.322mm | 48.387mm | 36.322mm | 48.387mm | 32.512mm | 50.927mm | 7 | T | 0 | No | CherryMX_LED
SW8 | CherryMX_LED | CherryMX_9.75u_PCB_LED | 292.862mm | 72.263mm | 292.862mm | 72.263mm | 289.052mm | 74.803mm | 7 | T | 0 | No | CherryMX_LED
SW3 | CherryMX_LED | CherryMX_9.75u_PCB_LED | 57.531mm | 22.987mm | 57.531mm | 22.987mm | 53.721mm | 25.527mm | 7 | T | 0 | No | CherryMX_LED
SW7 | CherryMX_LED | CherryMX_9.75u_PCB_LED | 57.023mm | 72.39mm | 57.023mm | 72.39mm | 53.213mm | 74.93mm | 7 | T | 0 | No | CherryMX_LED
SW2 | CherryMX_LED | CherryMX_9.75u_PCB_LED | 36.068mm | 22.987mm | 36.068mm | 22.987mm | 32.258mm | 25.527mm | 7 | T | 0 | No | CherryMX_LED
SW6 | CherryMX_LED | CherryMX_9.75u_PCB_LED | 36.195mm | 72.517mm | 36.195mm | 72.517mm | 32.385mm | 75.057mm | 7 | T | 0 | No | CherryMX_LED
SW10 | CherryMX_LED | CherryMX_9.75u_PCB_LED | 293.243mm | 48.768mm | 293.243mm | 48.768mm | 289.433mm | 51.308mm | 7 | T | 0 | No | CherryMX_LED
SW14 | CherryMX_LED | CherryMX_9.75u_PCB_LED | 106.807mm | 30.988mm | 106.807mm | 30.988mm | 102.997mm | 33.528mm | 7 | T | 0 | No | CherryMX_LED
SW11 | CherryMX_LED | CherryMX_9.75u_PCB_LED | 314.579mm | 49.149mm | 314.579mm | 49.149mm | 310.769mm | 51.689mm | 7 | T | 0 | No | CherryMX_LED
SW15 | CherryMX_LED | CherryMX_9.75u_PCB_LED | 106.68mm | 55.245mm | 106.68mm | 55.245mm | 102.87mm | 57.785mm | 7 | T | 0 | No | CherryMX_LED
SW12 | CherryMX_LED | CherryMX_9.75u_PCB_LED | 293.116mm | 26.035mm | 293.116mm | 26.035mm | 289.306mm | 28.575mm | 7 | T | 0 | No | CherryMX_LED
SW16 | CherryMX_LED | CherryMX_9.75u_PCB_LED | 234.95mm | 56.134mm | 234.95mm | 56.134mm | 231.14mm | 58.674mm | 7 | T | 0 | No | CherryMX_LED
SW13 | CherryMX_LED | CherryMX_9.75u_PCB_LED | 314.579mm | 25.654mm | 314.579mm | 25.654mm | 310.769mm | 28.194mm | 7 | T | 0 | No | CherryMX_LED
SW17 | CherryMX_LED | CherryMX_9.75u_PCB_LED | 235.585mm | 30.988mm | 235.585mm | 30.988mm | 231.775mm | 33.528mm | 7 | T | 0 | No | CherryMX_LED
R3 | MF1/4W-1KΩ±1%T52 | RES-TH_BD2.3-L6.5-P10.50-D0.5 | 77.978mm | 134.112mm | 77.978mm | 134.112mm | 72.728mm | 134.112mm | 2 | T | 0 | No | 1kΩ
R4 | MF1/4W-1KΩ±1%T52 | RES-TH_BD2.3-L6.5-P10.50-D0.5 | 78.105mm | 143.256mm | 78.105mm | 143.256mm | 72.855mm | 143.256mm | 2 | T | 0 | No | 1kΩ
R5 | MF1/4W-1KΩ±1%T52 | RES-TH_BD2.3-L6.5-P10.50-D0.5 | 79.248mm | 189.611mm | 79.248mm | 189.611mm | 73.998mm | 189.611mm | 2 | T | 0 | No | 1kΩ
R6 | MF1/4W-1KΩ±1%T52 | RES-TH_BD2.3-L6.5-P10.50-D0.5 | 79.248mm | 202.184mm | 79.248mm | 202.184mm | 73.998mm | 202.184mm | 2 | T | 0 | No | 1kΩ
R11 | MF1/4W-1KΩ±1%T52 | RES-TH_BD2.3-L6.5-P10.50-D0.5 | 246.507mm | 138.684mm | 246.507mm | 138.684mm | 241.257mm | 138.684mm | 2 | T | 0 | No | 1kΩ
R20 | MF1/4W-1KΩ±1%T52 | RES-TH_BD2.3-L6.5-P10.50-D0.5 | 275.59mm | 201.803mm | 275.59mm | 201.803mm | 270.34mm | 201.803mm | 2 | T | 0 | No | 1kΩ
R29 | MF1/4W-1KΩ±1%T52 | RES-TH_BD2.3-L6.5-P10.50-D0.5 | 276.225mm | 138.684mm | 276.225mm | 138.684mm | 270.975mm | 138.684mm | 2 | T | 0 | No | 1kΩ
R36 | MF1/4W-1KΩ±1%T52 | RES-TH_BD2.3-L6.5-P10.50-D0.5 | 276.225mm | 189.992mm | 276.225mm | 189.992mm | 270.975mm | 189.992mm | 2 | T | 0 | No | 1kΩ
R7 | MF1/4W-1KΩ±1%T52 | RES-TH_BD2.3-L6.5-P10.50-D0.5 | 104.521mm | 189.738mm | 104.521mm | 189.738mm | 99.271mm | 189.738mm | 2 | T | 0 | No | 1kΩ
R8 | MF1/4W-1KΩ±1%T52 | RES-TH_BD2.3-L6.5-P10.50-D0.5 | 104.267mm | 201.93mm | 104.267mm | 201.93mm | 99.017mm | 201.93mm | 2 | T | 0 | No | 1kΩ
R9 | MF1/4W-1KΩ±1%T52 | RES-TH_BD2.3-L6.5-P10.50-D0.5 | 246.634mm | 130.175mm | 246.634mm | 130.175mm | 241.384mm | 130.175mm | 2 | T | 0 | No | 1kΩ
R10 | MF1/4W-1KΩ±1%T52 | RES-TH_BD2.3-L6.5-P10.50-D0.5 | 276.225mm | 130.175mm | 276.225mm | 130.175mm | 270.975mm | 130.175mm | 2 | T | 0 | No | 1kΩ
R12 | MF1/4W-1KΩ±1%T52 | RES-TH_BD2.3-L6.5-P10.50-D0.5 | 101.981mm | 134.62mm | 101.981mm | 134.62mm | 96.731mm | 134.62mm | 2 | T | 0 | No | 1kΩ
R13 | MF1/4W-1KΩ±1%T52 | RES-TH_BD2.3-L6.5-P10.50-D0.5 | 101.6mm | 143.51mm | 101.6mm | 143.51mm | 96.35mm | 143.51mm | 2 | T | 0 | No | 1kΩ
R14 | MF1/4W-1KΩ±1%T52 | RES-TH_BD2.3-L6.5-P10.50-D0.5 | 246.888mm | 201.803mm | 246.888mm | 201.803mm | 241.638mm | 201.803mm | 2 | T | 0 | No | 1kΩ
R15 | MF1/4W-1KΩ±1%T52 | RES-TH_BD2.3-L6.5-P10.50-D0.5 | 246.888mm | 190.119mm | 246.888mm | 190.119mm | 241.638mm | 190.119mm | 2 | T | 0 | No | 1kΩ
R16 | MF1/4W-1KΩ±1%T52 | RES-TH_BD2.3-L6.5-P10.50-D0.5 | 246.888mm | 213.741mm | 246.888mm | 213.741mm | 241.638mm | 213.741mm | 2 | T | 0 | No | 1kΩ
R17 | MF1/4W-1KΩ±1%T52 | RES-TH_BD2.3-L6.5-P10.50-D0.5 | 246.634mm | 225.806mm | 246.634mm | 225.806mm | 241.384mm | 225.806mm | 2 | T | 0 | No | 1kΩ
R18 | MF1/4W-1KΩ±1%T52 | RES-TH_BD2.3-L6.5-P10.50-D0.5 | 246.634mm | 235.966mm | 246.634mm | 235.966mm | 241.384mm | 235.966mm | 2 | T | 0 | No | 1kΩ
R19 | MF1/4W-1KΩ±1%T52 | RES-TH_BD2.3-L6.5-P10.50-D0.5 | 275.717mm | 235.712mm | 275.717mm | 235.712mm | 270.467mm | 235.712mm | 2 | T | 0 | No | 1kΩ
R21 | MF1/4W-1KΩ±1%T52 | RES-TH_BD2.3-L6.5-P10.50-D0.5 | 276.098mm | 213.868mm | 276.098mm | 213.868mm | 270.848mm | 213.868mm | 2 | T | 0 | No | 1kΩ
R22 | MF1/4W-1KΩ±1%T52 | RES-TH_BD2.3-L6.5-P10.50-D0.5 | 275.844mm | 225.806mm | 275.844mm | 225.806mm | 270.594mm | 225.806mm | 2 | T | 0 | No | 1kΩ
R23 | MF1/4W-1KΩ±1%T52 | RES-TH_BD2.3-L6.5-P10.50-D0.5 | 223.393mm | 195.58mm | 223.393mm | 195.58mm | 218.143mm | 195.58mm | 2 | T | 0 | No | 1kΩ
R24 | MF1/4W-1KΩ±1%T52 | RES-TH_BD2.3-L6.5-P10.50-D0.5 | 133.477mm | 195.326mm | 133.477mm | 195.326mm | 128.227mm | 195.326mm | 2 | T | 0 | No | 1kΩ
R26 | CF1/4W-220Ω±5% T | RES-TH_BD2.3-L6.5-P10.50-D0.5 | 78.232mm | 125.984mm | 78.232mm | 125.984mm | 72.982mm | 125.984mm | 2 | T | 0 | No | 220Ω
R30 | CF1/4W-220Ω±5% T | RES-TH_BD2.3-L6.5-P10.50-D0.5 | 99.568mm | 125.984mm | 99.568mm | 125.984mm | 94.318mm | 125.984mm | 2 | T | 0 | No | 220Ω
R32 | CF1/4W-220Ω±5% T | RES-TH_BD2.3-L6.5-P10.50-D0.5 | 238.252mm | 121.539mm | 238.252mm | 121.539mm | 233.002mm | 121.539mm | 2 | T | 0 | No | 220Ω
R34 | CF1/4W-220Ω±5% T | RES-TH_BD2.3-L6.5-P10.50-D0.5 | 269.24mm | 121.666mm | 269.24mm | 121.666mm | 263.99mm | 121.666mm | 2 | T | 0 | No | 220Ω
R28 | MF1/4W-1KΩ±1%T52 | RES-TH_BD2.3-L6.5-P10.50-D0.5 | 88.773mm | 120.269mm | 88.773mm | 120.269mm | 83.523mm | 120.269mm | 2 | T | 0 | No | 1kΩ
R31 | MF1/4W-1KΩ±1%T52 | RES-TH_BD2.3-L6.5-P10.50-D0.5 | 110.744mm | 120.396mm | 110.744mm | 120.396mm | 105.494mm | 120.396mm | 2 | T | 0 | No | 1kΩ
R33 | MF1/4W-1KΩ±1%T52 | RES-TH_BD2.3-L6.5-P10.50-D0.5 | 255.397mm | 115.824mm | 255.397mm | 115.824mm | 250.147mm | 115.824mm | 2 | T | 0 | No | 1kΩ
R35 | MF1/4W-1KΩ±1%T52 | RES-TH_BD2.3-L6.5-P10.50-D0.5 | 282.448mm | 115.824mm | 282.448mm | 115.824mm | 277.198mm | 115.824mm | 2 | T | 0 | No | 1kΩ
SW1 | CherryMX_LED | CherryMX_9.75u_PCB_LED | 104.013mm | 243.459mm | 104.013mm | 243.459mm | 100.203mm | 245.999mm | 7 | T | 0 | No | CherryMX_LED
R2 | MF1/4W-1KΩ±1%T52 | RES-TH_BD2.3-L6.5-P10.50-D0.5 | 109.22mm | 217.678mm | 109.22mm | 217.678mm | 109.22mm | 222.928mm | 2 | T | -90 | No | 1kΩ
R1 | MF1/4W-1KΩ±1%T52 | RES-TH_BD2.3-L6.5-P10.50-D0.5 | 104.267mm | 217.805mm | 104.267mm | 217.805mm | 104.267mm | 223.055mm | 2 | T | -90 | No | 1kΩ
C1 | K105K20X7RF5TH5 | CAP-TH_L5.0-W3.2-P5.00-D0.5 | 118.872mm | 234.569mm | 118.872mm | 234.569mm | 118.872mm | 237.069mm | 2 | T | -90 | No | 1uF