## PickAndPlace_PCB1_3_2023-11-09
Designator | Device | Footprint | Mid X | Mid Y | Ref X | Ref Y | Pad X | Pad Y | Pins | Layer | Rotation | SMD | Comment
U6 | LM317KCT | TO-220-3_L10.0-W4.5-P2.54-L | 39.497mm | 209.423mm | 39.497mm | 209.423mm | 36.957mm | 209.428mm | 3 | T | 0 | No | LM317KCT
R25 | MF1/4W-1KΩ±1%T52 | RES-TH_BD2.3-L6.5-P10.50-D0.5 | 27.686mm | 207.518mm | 27.686mm | 207.518mm | 27.686mm | 212.768mm | 2 | T | -90 | No | 1kΩ
R27 | MF1/4W-1KΩ±1%T52 | RES-TH_BD2.3-L6.5-P10.50-D0.5 | 22.352mm | 207.645mm | 22.352mm | 207.645mm | 22.352mm | 212.895mm | 2 | T | -90 | No | 1kΩ
U1 | MCP3008-I/P | PDIP-16_L19.3-W6.5-P2.54-LS7.6-BL | 28.702mm | 97.282mm | 28.702mm | 97.282mm | 19.812mm | 93.482mm | 16 | T | 0 | No | MCP3008-I/P
U4 | MCP3008-I/P | PDIP-16_L19.3-W6.5-P2.54-LS7.6-BL | 328.295mm | 97.917mm | 328.295mm | 97.917mm | 319.405mm | 94.117mm | 16 | T | 0 | No | MCP3008-I/P
U5 | ULN2803A_C73936 | DIP-18_L23.0-W6.5-P2.54-LS7.6-BL | 285.623mm | 97.536mm | 285.623mm | 97.536mm | 275.463mm | 93.726mm | 18 | T | 0 | No | ULN2803A
U3 | ULN2803A_C73936 | DIP-18_L23.0-W6.5-P2.54-LS7.6-BL | 72.263mm | 97.409mm | 72.263mm | 97.409mm | 62.103mm | 93.599mm | 18 | T | 0 | No | ULN2803A
D1 | 1N4148_C85057 | DO-35_BD2.0-L4.2-P8.20-D0.5-RD | 62.357mm | 207.899mm | 62.357mm | 207.899mm | 62.357mm | 203.799mm | 2 | T | 90 | No | 1N4148
H4 | 2.54-1x6P直针 | HDR-TH_6P-P2.54-V-M-1 | 60.325mm | 244.729mm | 60.325mm | 244.729mm | 53.975mm | 244.729mm | 6 | T | 0 | No | 2.54-1x6P
U2 | RASPBERRY_PI_4B_4GB | MODULE_RASPBERRY_PI_4B_4GB | 39.878mm | 161.912mm | 39.243mm | 152.527mm | 62.473mm | 186.657mm | 48 | T | 270 | No | RASPBERRY_PI_4B_4GB
SW5 | CherryMX_LED | CherryMX_9.75u_PCB_LED | 57.404mm | 48.133mm | 57.404mm | 48.133mm | 53.594mm | 50.673mm | 7 | T | 0 | No | CherryMX_LED
SW9 | CherryMX_LED | CherryMX_9.75u_PCB_LED | 314.452mm | 72.263mm | 314.452mm | 72.263mm | 310.642mm | 74.803mm | 7 | T | 0 | No | CherryMX_LED
TP1 | Track Pad - 4 PIN | TrackPad | 146.764mm | 13.843mm | 143.002mm | -1668.272mm | 143.764mm | 13.843mm | 4 | T | 0 | No | Track Pad - 4 PIN
H1 | MULTI TURN WIRE WOUND POTENTIOMETER [NHP22] | NHP22 | 76.2mm | 14.732mm | 73.66mm | 14.732mm | 73.66mm | 14.732mm | 3 | T | 0 | No | MULTI TURN WIRE WOUND POTENTIOMETER [NHP22]
H2 | MULTI TURN WIRE WOUND POTENTIOMETER [NHP22] | NHP22 | 80.137mm | 46.736mm | 77.597mm | 46.736mm | 77.597mm | 46.736mm | 3 | T | 0 | No | MULTI TURN WIRE WOUND POTENTIOMETER [NHP22]
H3 | MULTI TURN WIRE WOUND POTENTIOMETER [NHP22] | NHP22 | 94.361mm | 73.914mm | 91.821mm | 73.914mm | 91.821mm | 73.914mm | 3 | T | 0 | No | MULTI TURN WIRE WOUND POTENTIOMETER [NHP22]
H5 | MULTI TURN WIRE WOUND POTENTIOMETER [NHP22] | NHP22 | 114.173mm | 92.964mm | 111.633mm | 92.964mm | 111.633mm | 92.964mm | 3 | T | 0 | No | MULTI TURN WIRE WOUND POTENTIOMETER [NHP22]
H7 | MULTI TURN WIRE WOUND POTENTIOMETER [NHP22] | NHP22 | 234.316mm | 93.281mm | 231.776mm | 93.281mm | 231.776mm | 93.281mm | 3 | T | 0 | No | MULTI TURN WIRE WOUND POTENTIOMETER [NHP22]
H9 | MULTI TURN WIRE WOUND POTENTIOMETER [NHP22] | NHP22 | 253.749mm | 72.242mm | 251.209mm | 72.242mm | 251.209mm | 72.242mm | 3 | T | 0 | No | MULTI TURN WIRE WOUND POTENTIOMETER [NHP22]
H10 | MULTI TURN WIRE WOUND POTENTIOMETER [NHP22] | NHP22 | 268.092mm | 44.141mm | 265.552mm | 44.141mm | 265.552mm | 44.141mm | 3 | T | 0 | No | MULTI TURN WIRE WOUND POTENTIOMETER [NHP22]
H11 | MULTI TURN WIRE WOUND POTENTIOMETER [NHP22] | NHP22 | 273.558mm | 12.827mm | 271.018mm | 12.827mm | 271.018mm | 12.827mm | 3 | T | 0 | No | MULTI TURN WIRE WOUND POTENTIOMETER [NHP22]
SL1 | PTL30-19G1-103B2 | PTL3019G1103B2 | 321.244mm | 117.622mm | 301.244mm | 118.872mm | 301.244mm | 118.872mm | 6 | T | 0 | No | PTL30-19G1-103B2
SL2 | PTL30-19G1-103B2 | PTL3019G1103B2 | 321.244mm | 134.894mm | 301.244mm | 136.144mm | 301.244mm | 136.144mm | 6 | T | 0 | No | PTL30-19G1-103B2
SL3 | PTL30-19G1-103B2 | PTL3019G1103B2 | 321.117mm | 151.404mm | 301.117mm | 152.654mm | 301.117mm | 152.654mm | 6 | T | 0 | No | PTL30-19G1-103B2
SL4 | PTL30-19G1-103B2 | PTL3019G1103B2 | 321.117mm | 169.057mm | 301.117mm | 170.307mm | 301.117mm | 170.307mm | 6 | T | 0 | No | PTL30-19G1-103B2
SL6 | PTL30-19G1-103B2 | PTL3019G1103B2 | 321.117mm | 201.823mm | 301.117mm | 203.073mm | 301.117mm | 203.073mm | 6 | T | 0 | No | PTL30-19G1-103B2
SL5 | PTL30-19G1-103B2 | PTL3019G1103B2 | 321.117mm | 185.694mm | 301.117mm | 186.944mm | 301.117mm | 186.944mm | 6 | T | 0 | No | PTL30-19G1-103B2
SL7 | PTL30-19G1-103B2 | PTL3019G1103B2 | 321.117mm | 216.682mm | 301.117mm | 217.932mm | 301.117mm | 217.932mm | 6 | T | 0 | No | PTL30-19G1-103B2
SL8 | PTL30-19G1-103B2 | PTL3019G1103B2 | 321.117mm | 234.843mm | 301.117mm | 236.093mm | 301.117mm | 236.093mm | 6 | T | 0 | No | PTL30-19G1-103B2
SW4 | CherryMX_LED | CherryMX_9.75u_PCB_LED | 36.322mm | 48.387mm | 36.322mm | 48.387mm | 32.512mm | 50.927mm | 7 | T | 0 | No | CherryMX_LED
SW8 | CherryMX_LED | CherryMX_9.75u_PCB_LED | 292.862mm | 72.263mm | 292.862mm | 72.263mm | 289.052mm | 74.803mm | 7 | T | 0 | No | CherryMX_LED
SW3 | CherryMX_LED | CherryMX_9.75u_PCB_LED | 57.531mm | 22.987mm | 57.531mm | 22.987mm | 53.721mm | 25.527mm | 7 | T | 0 | No | CherryMX_LED
SW7 | CherryMX_LED | CherryMX_9.75u_PCB_LED | 57.023mm | 72.39mm | 57.023mm | 72.39mm | 53.213mm | 74.93mm | 7 | T | 0 | No | CherryMX_LED
SW2 | CherryMX_LED | CherryMX_9.75u_PCB_LED | 36.068mm | 22.987mm | 36.068mm | 22.987mm | 32.258mm | 25.527mm | 7 | T | 0 | No | CherryMX_LED
SW6 | CherryMX_LED | CherryMX_9.75u_PCB_LED | 36.195mm | 72.517mm | 36.195mm | 72.517mm | 32.385mm | 75.057mm | 7 | T | 0 | No | CherryMX_LED
SW10 | CherryMX_LED | CherryMX_9.75u_PCB_LED | 293.243mm | 48.768mm | 293.243mm | 48.768mm | 289.433mm | 51.308mm | 7 | T | 0 | No | CherryMX_LED
SW14 | CherryMX_LED | CherryMX_9.75u_PCB_LED | 106.807mm | 30.988mm | 106.807mm | 30.988mm | 102.997mm | 33.528mm | 7 | T | 0 | No | CherryMX_LED
SW11 | CherryMX_LED | CherryMX_9.75u_PCB_LED | 314.579mm | 49.149mm | 314.579mm | 49.149mm | 310.769mm | 51.689mm | 7 | T | 0 | No | CherryMX_LED
SW15 | CherryMX_LED | CherryMX_9.75u_PCB_LED | 106.68mm | 55.245mm | 106.68mm | 55.245mm | 102.87mm | 57.785mm | 7 | T | 0 | No | CherryMX_LED
SW12 | CherryMX_LED | CherryMX_9.75u_PCB_LED | 293.116mm | 26.035mm | 293.116mm | 26.035mm | 289.306mm | 28.575mm | 7 | T | 0 | No | CherryMX_LED
SW16 | CherryMX_LED | CherryMX_9.75u_PCB_LED | 234.95mm | 56.134mm | 234.95mm | 56.134mm | 231.14mm | 58.674mm | 7 | T | 0 | No | CherryMX_LED
SW13 | CherryMX_LED | CherryMX_9.75u_PCB_LED | 314.579mm | 25.654mm | 314.579mm | 25.654mm | 310.769mm | 28.194mm | 7 | T | 0 | No | CherryMX_LED
SW17 | CherryMX_LED | CherryMX_9.75u_PCB_LED | 235.585mm | 30.988mm | 235.585mm | 30.988mm | 231.775mm | 33.528mm | 7 | T | 0 | No | CherryMX_LED
R3 | MF1/4W-1KΩ±1%T52 | RES-TH_BD2.3-L6.5-P10.50-D0.5 | 92.583mm | 129.413mm | 92.583mm | 129.413mm | 87.333mm | 129.413mm | 2 | T | 0 | No | 1kΩ
R4 | MF1/4W-1KΩ±1%T52 | RES-TH_BD2.3-L6.5-P10.50-D0.5 | 288.671mm | 117.348mm | 288.671mm | 117.348mm | 283.421mm | 117.348mm | 2 | T | 0 | No | 1kΩ
R5 | MF1/4W-1KΩ±1%T52 | RES-TH_BD2.3-L6.5-P10.50-D0.5 | 124.587mm | 120.523mm | 124.587mm | 120.523mm | 119.337mm | 120.523mm | 2 | T | 0 | No | 1kΩ
R6 | MF1/4W-1KΩ±1%T52 | RES-TH_BD2.3-L6.5-P10.50-D0.5 | 126.365mm | 115.824mm | 126.365mm | 115.824mm | 121.115mm | 115.824mm | 2 | T | 0 | No | 1kΩ
R7 | MF1/4W-1KΩ±1%T52 | RES-TH_BD2.3-L6.5-P10.50-D0.5 | 92.583mm | 123.317mm | 92.583mm | 123.317mm | 87.333mm | 123.317mm | 2 | T | 0 | No | 1kΩ
R8 | MF1/4W-1KΩ±1%T52 | RES-TH_BD2.3-L6.5-P10.50-D0.5 | 76.581mm | 129.159mm | 76.581mm | 129.159mm | 71.331mm | 129.159mm | 2 | T | 0 | No | 1kΩ
R9 | MF1/4W-1KΩ±1%T52 | RES-TH_BD2.3-L6.5-P10.50-D0.5 | 94.361mm | 116.967mm | 94.361mm | 116.967mm | 89.111mm | 116.967mm | 2 | T | 0 | No | 1kΩ
R10 | MF1/4W-1KΩ±1%T52 | RES-TH_BD2.3-L6.5-P10.50-D0.5 | 110.617mm | 117.729mm | 110.617mm | 117.729mm | 105.367mm | 117.729mm | 2 | T | 0 | No | 1kΩ
R12 | MF1/4W-1KΩ±1%T52 | RES-TH_BD2.3-L6.5-P10.50-D0.5 | 254.762mm | 124.841mm | 254.762mm | 124.841mm | 249.512mm | 124.841mm | 2 | T | 0 | No | 1kΩ
R13 | MF1/4W-1KΩ±1%T52 | RES-TH_BD2.3-L6.5-P10.50-D0.5 | 231.775mm | 123.317mm | 231.775mm | 123.317mm | 226.525mm | 123.317mm | 2 | T | 0 | No | 1kΩ
R14 | MF1/4W-1KΩ±1%T52 | RES-TH_BD2.3-L6.5-P10.50-D0.5 | 288.798mm | 123.952mm | 288.798mm | 123.952mm | 283.548mm | 123.952mm | 2 | T | 0 | No | 1kΩ
R15 | MF1/4W-1KΩ±1%T52 | RES-TH_BD2.3-L6.5-P10.50-D0.5 | 83.439mm | 110.236mm | 83.439mm | 110.236mm | 78.189mm | 110.236mm | 2 | T | 0 | No | 1kΩ
R16 | MF1/4W-1KΩ±1%T52 | RES-TH_BD2.3-L6.5-P10.50-D0.5 | 243.332mm | 129.032mm | 243.332mm | 129.032mm | 238.082mm | 129.032mm | 2 | T | 0 | No | 1kΩ
R17 | MF1/4W-1KΩ±1%T52 | RES-TH_BD2.3-L6.5-P10.50-D0.5 | 77.47mm | 116.205mm | 77.47mm | 116.205mm | 72.22mm | 116.205mm | 2 | T | 0 | No | 1kΩ
R18 | MF1/4W-1KΩ±1%T52 | RES-TH_BD2.3-L6.5-P10.50-D0.5 | 77.089mm | 123.19mm | 77.089mm | 123.19mm | 71.839mm | 123.19mm | 2 | T | 0 | No | 1kΩ
R19 | MF1/4W-1KΩ±1%T52 | RES-TH_BD2.3-L6.5-P10.50-D0.5 | 106.807mm | 129.159mm | 106.807mm | 129.159mm | 101.557mm | 129.159mm | 2 | T | 0 | No | 1kΩ
R21 | MF1/4W-1KΩ±1%T52 | RES-TH_BD2.3-L6.5-P10.50-D0.5 | 266.954mm | 130.175mm | 266.954mm | 130.175mm | 261.704mm | 130.175mm | 2 | T | 0 | No | 1kΩ
R22 | MF1/4W-1KΩ±1%T52 | RES-TH_BD2.3-L6.5-P10.50-D0.5 | 108.712mm | 124.079mm | 108.712mm | 124.079mm | 103.462mm | 124.079mm | 2 | T | 0 | No | 1kΩ
R23 | MF1/4W-1KΩ±1%T52 | RES-TH_BD2.3-L6.5-P10.50-D0.5 | 122.682mm | 128.905mm | 122.682mm | 128.905mm | 117.432mm | 128.905mm | 2 | T | 0 | No | 1kΩ
R24 | MF1/4W-1KΩ±1%T52 | RES-TH_BD2.3-L6.5-P10.50-D0.5 | 98.679mm | 108.712mm | 98.679mm | 108.712mm | 93.429mm | 108.712mm | 2 | T | 0 | No | 1kΩ
R26 | CF1/4W-220Ω±5% T | RES-TH_BD2.3-L6.5-P10.50-D0.5 | 285.75mm | 130.556mm | 285.75mm | 130.556mm | 280.5mm | 130.556mm | 2 | T | 0 | No | 220Ω
R30 | CF1/4W-220Ω±5% T | RES-TH_BD2.3-L6.5-P10.50-D0.5 | 255.524mm | 119.38mm | 255.524mm | 119.38mm | 250.274mm | 119.38mm | 2 | T | 0 | No | 220Ω
R32 | CF1/4W-220Ω±5% T | RES-TH_BD2.3-L6.5-P10.50-D0.5 | 241.046mm | 118.745mm | 241.046mm | 118.745mm | 235.796mm | 118.745mm | 2 | T | 0 | No | 220Ω
R34 | CF1/4W-220Ω±5% T | RES-TH_BD2.3-L6.5-P10.50-D0.5 | 272.161mm | 120.142mm | 272.161mm | 120.142mm | 266.911mm | 120.142mm | 2 | T | 0 | No | 220Ω
R28 | MF1/4W-1KΩ±1%T52 | RES-TH_BD2.3-L6.5-P10.50-D0.5 | 226.568mm | 130.048mm | 226.568mm | 130.048mm | 221.318mm | 130.048mm | 2 | T | 0 | No | 1kΩ
R31 | MF1/4W-1KΩ±1%T52 | RES-TH_BD2.3-L6.5-P10.50-D0.5 | 273.812mm | 125.349mm | 273.812mm | 125.349mm | 268.562mm | 125.349mm | 2 | T | 0 | No | 1kΩ
R33 | MF1/4W-1KΩ±1%T52 | RES-TH_BD2.3-L6.5-P10.50-D0.5 | 253.619mm | 114.046mm | 253.619mm | 114.046mm | 248.369mm | 114.046mm | 2 | T | 0 | No | 1kΩ
R35 | MF1/4W-1KΩ±1%T52 | RES-TH_BD2.3-L6.5-P10.50-D0.5 | 271.526mm | 113.665mm | 271.526mm | 113.665mm | 266.276mm | 113.665mm | 2 | T | 0 | No | 1kΩ
SW1 | CherryMX_LED | CherryMX_9.75u_PCB_LED | 40.64mm | 229.108mm | 40.64mm | 229.108mm | 36.83mm | 231.648mm | 7 | T | 0 | No | CherryMX_LED
R2 | MF1/4W-1KΩ±1%T52 | RES-TH_BD2.3-L6.5-P10.50-D0.5 | 56.642mm | 207.518mm | 56.642mm | 207.518mm | 56.642mm | 212.768mm | 2 | T | -90 | No | 1kΩ
R1 | MF1/4W-1KΩ±1%T52 | RES-TH_BD2.3-L6.5-P10.50-D0.5 | 51.689mm | 207.645mm | 51.689mm | 207.645mm | 51.689mm | 212.895mm | 2 | T | -90 | No | 1kΩ
C1 | K105K20X7RF5TH5 | CAP-TH_L5.0-W3.2-P5.00-D0.5 | 53.721mm | 229.743mm | 53.721mm | 229.743mm | 53.721mm | 227.243mm | 2 | T | 90 | No | 1uF